## Design
Chime Resonator – Rossing Carillon
Half-Wave Resonator Length
~c/2F-0.9D	c – sound speed, f – frequency, d – diameter, 0.9 – approximate end correction
Speed Of Sound
342	m/s
End Correction
1.8	[1]			0.9 for a chime integrated with the reed, but we set a bit more to let the reed overlap the chime in removable reeds
Diameter Halving Scale (notes)
17				17 is the usual scale used in organ pipes
Diameter Scaling Factor
0.960046686854793

	Midi	Octave	Note	Pitch	Diameter	Wavelength	Wavelength	Length	Folding	Eff. Length
				Hz	m	1	1	m	1	m
	60	4	0	261.6	0.0200	0.25	0.25	0.291	3	0.097	0.145401462509528
	61	4	1	277.2	0.0192	0.25	0.25	0.274	3	0.091
	62	4	2	293.7	0.0184	0.25	0.25	0.258	3	0.086
	63	4	3	311.1	0.0177	0.25	0.25	0.243	3	0.081
	64	4	4	329.6	0.0170	0.25	0.25	0.229	3	0.076
	65	4	5	349.2	0.0163	0.25	0.25	0.215	3	0.072
	66	4	6	370.0	0.0157	0.25	0.25	0.203	3	0.068
	67	4	7	392.0	0.0150	0.25	0.25	0.191	2	0.096
	68	4	8	415.3	0.0144	0.25	0.25	0.180	2	0.090
	69	4	9	440.0	0.0139	0.25	0.25	0.169	2	0.085
	70	4	10	466.2	0.0133	0.25	0.25	0.159	2	0.080
	71	4	11	493.9	0.0128	0.25	0.25	0.150	2	0.075
	72	5	0	523.3	0.0123	0.25	0.25	0.141	2	0.071
	73	5	1	554.4	0.0118	0.25	0.25	0.133	2	0.067
	74	5	2	587.3	0.0113	0.25	0.25	0.125	2	0.063
	75	5	3	622.3	0.0108	0.25	0.25	0.118	2	0.059
	76	5	4	659.3	0.0104	0.25	0.25	0.111	2	0.055
	77	5	5	698.5	0.0100	0.25	0.25	0.104	2	0.052
	78	5	6	740.0	0.0096	0.25	0.25	0.098	2	0.049
	79	5	7	784.0	0.0092	0.25	0.25	0.092	1	0.092
	80	5	8	830.6	0.0088	0.25	0.25	0.087	1	0.087
	81	5	9	880.0	0.0085	0.25	0.25	0.082	1	0.082
	82	5	10	932.3	0.0082	0.25	0.25	0.077	1	0.077
	83	5	11	987.8	0.0078	0.25	0.25	0.072	1	0.072
	84	6	0	1046.5	0.0120	0.25	0.25	0.060	1	0.060
	85	6	1	1108.7	0.0115	0.25	0.25	0.056	1	0.056	0.992702386207153
	86	6	2	1174.7	0.0111	0.25	0.25	0.053	1	0.053	0.993088895749754
	87	6	3	1244.5	0.0106	0.25	0.25	0.050	1	0.050	0.993458034497557
	88	6	4	1318.5	0.0102	0.25	0.25	0.046	1	0.046	0.993810294045051
	89	6	5	1396.9	0.0098	0.25	0.25	0.044	1	0.044	0.994146181920576
	90	6	6	1480.0	0.0094	0.25	0.25	0.041	1	0.041	0.99446621768844
	91	6	7	1568.0	0.0090	0.25	0.25	0.038	1	0.038	0.994770929355805
	92	6	8	1661.2	0.0087	0.25	0.25	0.036	1	0.036	0.995060850085028
	93	6	9	1760.0	0.0083	0.25	0.25	0.034	1	0.034	0.995336515208048
	94	6	10	1864.7	0.0080	0.25	0.25	0.031	1	0.031	0.995598459535954
	95	6	11	1975.5	0.0077	0.25	0.25	0.029	1	0.029	0.99584721495403
	96	7	0	2093.0	0.0074	0.25	0.25	0.028	1	0.028	0.996083308290348

					Total Width Units	4.32328305593309
					m	1