## Design
Chime Resonator – Rossing Carillon
Half-Wave Resonator Length
~c/2F-0.9D	c – sound speed, f – frequency, d – diameter, 0.9 – approximate end correction
Speed Of Sound
342	m/s
End Correction Factor
-1.46	1			-0.9 for a chime integrated with the reed, but we set a bit more to let the reed overlap the chime in removable reeds; -0.3 for an open pipe
End Correction Exponent
1.5				1.0 for linear correction
Diameter Halving Scale (notes)
15				16 (halving on the 17th!) is the usual scale used in organ pipes, 14.4 is for max Q
Diameter Scaling Factor
0.954841603910417

End Correction formula for mouthed pipe with mouth at the end, per Johan Liljencrants
Le = L + 0.8*A/sqrt(B), where A is the cross-sectional area, and B is the height of the mount					3
L = Le – 0.8*d*d/sqrt(0.3*d) = Le – 0.8/sqrt(0.3)*d^1.5					- for mouth 0.3 wide					5.19615242270663	5.19615242270663
L = Le – 1.46*d^1.5

	Midi	Octave	Note	Pitch	Diameter	Acoustic / Length	Wavelength / Fraction	Length	Corr. / Length	Folding	Folded / Length
				Hz	m	1	1		m	1	m
	60	4	0	261.6	0.0365	1.307	0.25	0.327	0.319	3	0.106
	61	4	1	277.2	0.0349	1.234	0.25	0.308	0.301	3	0.100
	62	4	2	293.7	0.0333	1.165	0.25	0.291	0.284	3	0.095
	63	4	3	311.1	0.0318	1.099	0.25	0.275	0.269	3	0.090
	64	4	4	329.6	0.0303	1.038	0.25	0.259	0.254	3	0.085
	65	4	5	349.2	0.0290	0.979	0.25	0.245	0.239	3	0.080
	66	4	6	370.0	0.0277	0.924	0.25	0.231	0.226	3	0.075
	67	4	7	392.0	0.0264	0.872	0.25	0.218	0.213	2	0.107
	68	4	8	415.3	0.0252	0.823	0.25	0.206	0.201	2	0.101
	69	4	9	440.0	0.0241	0.777	0.25	0.194	0.190	2	0.095
	70	4	10	466.2	0.0230	0.734	0.25	0.183	0.180	2	0.090
	71	4	11	493.9	0.0220	0.692	0.25	0.173	0.170	2	0.085
	72	5	0	523.3	0.0210	0.654	0.25	0.163	0.160	2	0.080
	73	5	1	554.4	0.0200	0.617	0.25	0.154	0.151	2	0.076
	74	5	2	587.3	0.0191	0.582	0.25	0.146	0.143	2	0.071
	75	5	3	622.3	0.0183	0.550	0.25	0.137	0.135	2	0.067		(#l0-1m*#end_factor*((#d0/(1m))^#end_exp))*#l_scale+1m*#end_factor*((#d1/(1m))^#end_exp)
	76	5	4	659.3	0.0174	0.519	0.25	0.130	0.127	2	0.064
	77	5	5	698.5	0.0166	0.490	0.25	0.122	0.120	2	0.060
	78	5	6	740.0	0.0159	0.462	0.25	0.116	0.113	2	0.057
	79	5	7	784.0	0.0152	0.436	0.25	0.109	0.107	1	0.107
	80	5	8	830.6	0.0145	0.412	0.25	0.103	0.101	1	0.101				Half-step	Octave
	81	5	9	880.0	0.0138	0.389	0.25	0.097	0.095	1	0.095		Halving	16	0.957603280698574	0.594603557501361
	82	5	10	932.3	0.0132	0.367	0.25	0.092	0.090	1	0.090
	83	5	11	987.8	0.0126	0.346	0.25	0.087	0.085	1	0.085				Wavelength	Diameter
	84	6	0	1046.5	0.0120	0.327	0.25	0.082	0.080	1	0.080		c2	8’ C	4.8768
	85	6	1	1108.7	0.0115	0.308	0.25	0.077	0.076	1	0.076		c3	4’	2.4384	0.0549
	86	6	2	1174.7	0.0110	0.291	0.25	0.073	0.072	1	0.072		c4	2’	1.2192	0.0326
	87	6	3	1244.5	0.0105	0.275	0.25	0.069	0.068	1	0.068		c5	1’	0.6096	0.0194
	88	6	4	1318.5	0.0100	0.259	0.25	0.065	0.064	1	0.064		c6	1/2’	0.3048	0.0115
	89	6	5	1396.9	0.0096	0.245	0.25	0.061	0.060	1	0.060
	90	6	6	1480.0	0.0091	0.231	0.25	0.058	0.057	1	0.057
	91	6	7	1568.0	0.0087	0.218	0.25	0.055	0.054	1	0.054
	92	6	8	1661.2	0.0083	0.206	0.25	0.051	0.051	1	0.051
	93	6	9	1760.0	0.0079	0.194	0.25	0.049	0.048	1	0.048
	94	6	10	1864.7	0.0076	0.183	0.25	0.046	0.045	1	0.045
	95	6	11	1975.5	0.0072	0.173	0.25	0.043	0.043	1	0.043
C	96	7	0	2093.0	0.0069	0.163	0.25	0.041	0.040	1	0.040
	97	7	1	2217.5	0.0066	0.154	0.25	0.039	0.038	1	0.038
D	98	7	2	2349.3	0.0063	0.146	0.25	0.036	0.036	1	0.036
	99	7	3	2489.0	0.0060	0.137	0.25	0.034	0.034	1	0.034
E	100	7	4	2637.0	0.0057	0.130	0.25	0.032	0.032	1	0.032
F	101	7	5	2793.8	0.0055	0.122	0.25	0.031	0.030	1	0.030
	102	7	6	2960.0	0.0052	0.116	0.25	0.029	0.028	1	0.028
G	103	7	7	3136.0	0.0050	0.109	0.25	0.027	0.027	1	0.027
	104	7	8	3322.4	0.0048	0.103	0.25	0.026	0.025	1	0.025
A	105	7	9	3520.0	0.0046	0.097	0.25	0.024	0.024	1	0.024
	106	7	10	3729.3	0.0044	0.092	0.25	0.023	0.023	1	0.023
B	107	7	11	3951.1	0.0042	0.087	0.25	0.022	0.021	1	0.021
	108	8	0	4186.0	0.0040	0.082	0.25	0.020	0.020	1	0.020
	109	8	1	4434.9	0.0038	0.077	0.25	0.019	0.019	1	0.019
	110	8	2	4698.6	0.0036	0.073	0.25	0.018	0.018	1	0.018
	111	8	3	4978.0	0.0035	0.069	0.25	0.017	0.017	1	0.017