## Design
Chime Resonator – Rossing Carillon
Half-Wave Resonator Length
~c/2F-0.9D	c – sound speed, f – frequency, d – diameter, 0.9 – approximate end correction
Speed Of Sound
342	m/s
End Correction
0.9	[1]
Diameter Halving Scale (notes)
17
Diameter Scaling Factor
0.960046686854793

	Midi	Octave	Note	Pitch	Diameter	Wavelength	Length	Folding	Eff. Length
				Hz	m	1	m	1	m
	60	4	0	261.6	0.0200	0.25	0.309	3	0.103	0.154401462509529
	61	4	1	277.2	0.0192	0.25	0.291	3	0.097
	62	4	2	293.7	0.0184	0.25	0.275	3	0.092
	63	4	3	311.1	0.0177	0.25	0.259	3	0.086
	64	4	4	329.6	0.0170	0.25	0.244	3	0.081
	65	4	5	349.2	0.0163	0.25	0.230	3	0.077
	66	4	6	370.0	0.0157	0.25	0.217	3	0.072
	67	4	7	392.0	0.0150	0.25	0.205	2	0.102
	68	4	8	415.3	0.0144	0.25	0.193	2	0.096
	69	4	9	440.0	0.0139	0.25	0.182	2	0.091
	70	4	10	466.2	0.0133	0.25	0.171	2	0.086
	71	4	11	493.9	0.0128	0.25	0.162	2	0.081
	72	5	0	523.3	0.0123	0.25	0.152	2	0.076
	73	5	1	554.4	0.0118	0.25	0.144	2	0.072
	74	5	2	587.3	0.0113	0.25	0.135	2	0.068
	75	5	3	622.3	0.0108	0.25	0.128	2	0.064
	76	5	4	659.3	0.0104	0.25	0.120	2	0.060
	77	5	5	698.5	0.0100	0.25	0.113	2	0.057
	78	5	6	740.0	0.0096	0.25	0.107	2	0.053
	79	5	7	784.0	0.0092	0.25	0.101	1	0.101
	80	5	8	830.6	0.0088	0.25	0.095	1	0.095
	81	5	9	880.0	0.0085	0.25	0.090	1	0.090
	82	5	10	932.3	0.0082	0.25	0.084	1	0.084
	83	5	11	987.8	0.0078	0.25	0.080	1	0.080
	84	6	0	1046.5	0.0075	0.25	0.075	1	0.075
	85	6	1	1108.7	0.0072	0.25	0.071	1	0.071
	86	6	2	1174.7	0.0069	0.25	0.067	1	0.067
	87	6	3	1244.5	0.0067	0.25	0.063	1	0.063
	88	6	4	1318.5	0.0064	0.25	0.059	1	0.059
	89	6	5	1396.9	0.0061	0.25	0.056	1	0.056
	90	6	6	1480.0	0.0059	0.25	0.052	1	0.052
	91	6	7	1568.0	0.0057	0.25	0.049	1	0.049
	92	6	8	1661.2	0.0054	0.25	0.047	1	0.047
	93	6	9	1760.0	0.0052	0.25	0.044	1	0.044
	94	6	10	1864.7	0.0050	0.25	0.041	1	0.041
	95	6	11	1975.5	0.0048	0.25	0.039	1	0.039
	96	7	0	2093.0	0.0046	0.25	0.037	1	0.037

					Total Width Units	62
					m	1